## discipad-pcb
Id	Designator	Package	Quantity	Designation	Supplier	Cost	Quantity	Weblink
1	SW21	SW_CuK_JS202011AQN_DPDT_Angled	1	ON	Mouser	0.787	1	https://nz.mouser.com/ProductDetail/611-JS202011AQN
2	J3	PinSocket_1x14_P2.54mm_Vertical	1	LCD Header 1x14	Aliexpress	8.71	1	https://www.aliexpress.com/item/32949841210.html?spm=a2g0o.detail.1000060.1.2a3f1c44gH62Xu&gps-id=pcDetailBottomMoreThisSeller&scm=1007.13339.146401.0&scm_id=1007.13339.146401.0&scm-url=1007.13339.146401.0&pvid=17e1d82e-f991-49c4-a4a5-718f17f69cd4&_t=gps-id:pcDetailBottomMoreThisSeller,scm-url:1007.13339.146401.0,pvid:17e1d82e-f991-49c4-a4a5-718f17f69cd4,tpp_buckets:668%230%23131923%2312_668%23808%235965%23332_668%23888%233325%2310_668%232846%238116%23970_668%232717%237559%2338
3	J2	PinSocket_1x15_P2.54mm_Vertical	1	1x15 LH UD NodeMCU	Mouser	1.8	1	https://nz.mouser.com/ProductDetail/538-22-28-4360
4	J1	PinSocket_1x15_P2.54mm_Vertical	1	1x15 RH UD NodeMCU	Above
5	REF**,REF**,REF**	Stabilizer_MX_2u	3	Stabilizer_MX_2u
6	REF**,REF**,REF**,REF**,REF**,REF**,REF**,REF**,REF**,REF**,REF**,REF**,REF**,REF**,REF**,REF**,REF**,REF**,REF**,REF**,REF**	Kailh_socket_MX	21	Kailh_socket_MX	Aliexpress	11.83	50	https://www.aliexpress.com/item/32951252318.html?spm=a2g0o.detail.1000014.1.74065bf5xxTTjd&gps-id=pcDetailBottomMoreOtherSeller&scm=1007.14976.158757.0&scm_id=1007.14976.158757.0&scm-url=1007.14976.158757.0&pvid=0cfe890b-8d84-4a27-8593-2ddabab43e34&_t=gps-id:pcDetailBottomMoreOtherSeller,scm-url:1007.14976.158757.0,pvid:0cfe890b-8d84-4a27-8593-2ddabab43e34,tpp_buckets:668%230%23171670%233_668%23808%235965%23332_668%23888%233325%2310_4976%230%23158757%230_4976%232711%237538%23825_668%232846%238116%23970_668%232717%237559%2338
7	U3	SOT-363_SC-70-6	1	LTC3525-5	Mouser	7.98	1	https://nz.mouser.com/ProductDetail/Analog-Devices-Linear-Technology/LTC3525ESC6-5TRMPBF?qs=hVkxg5c3xu%252BT%2FWgQbFPRCQ%3D%3D
8	U2	SOT-23-5	1	MCP73831-2-OT	Mouser	0.98	1	https://nz.mouser.com/ProductDetail/Microchip-Technology/MCP73831T-2ACI-OT?qs=yUQqVecv4qvbBQBGbHx0Mw%3D%3D
9	R1	R_Axial_DIN0204_L3.6mm_D1.6mm_P5.08mm_Horizontal	1	2K
10	L1	L_Axial_L5.3mm_D2.2mm_P7.62mm_Horizontal_Vishay_IM-1	1	10uH
11	J4	JST_EH_S2B-EH_1x02_P2.50mm_Horizontal	1	3.7V Bat 1x2	Aliexpress	5	10	https://www.aliexpress.com/item/32903975537.html?spm=a2g0o.productlist.0.0.250683d8iRi24U&algo_pvid=5162499d-d184-4d85-9670-5a8231f4b039&algo_expid=5162499d-d184-4d85-9670-5a8231f4b039-2&btsid=0ab6fab215914210818776579ee677&ws_ab_test=searchweb0_0,searchweb201602_,searchweb201603_

12	D61,D60	D_SOD123_axial	2	1N5820	Mouser	1.14	2	https://nz.mouser.com/ProductDetail/ON-Semiconductor-Fairchild/1N5820?qs=Ro3gc6G1sTlq1RepcfDGzA%3D%3D
13	C8	C_Disc_D4.3mm_W1.9mm_P5.00mm	1	4.7u
14	C7	C_Disc_D4.3mm_W1.9mm_P5.00mm	1	22uF / 6.3V	Mouser	2.92	1	https://nz.mouser.com/ProductDetail/KEMET/T356D226K006AT?qs=QWS%252BnixhnkPm8UGzAsFwiQ%3D%3D
15	C6	C_Disc_D4.3mm_W1.9mm_P5.00mm	1	1u	Mouser	2.75	1	https://nz.mouser.com/ProductDetail/Vishay-Sprague/173D105X9025UWE3?qs=sGAEpiMZZMsh%252B1woXyUXj2L7k7zAiD3xnMQq2oofnjg%3D
16	D58,D57,D56,D55,D54,D53,D52,D51,D50,D49,D48,D47,D46,D45,D44,D43,D42,D41,D40,D39,D38,D37,D36,D35,D34,D20,D21,D22,D23,D24,D25,D26,D27,D28,D29,D30,D31,D32,D33	LED_WS2812B_PLCC4_5.0x5.0mm_P3.2mm	47	WS2812B	Aliexpress	8.36	50	https://www.aliexpress.com/item/32641663497.html?spm=a2g0o.productlist.0.0.7b8e4455vKcceG&algo_pvid=cbafd4eb-329c-4b6b-8b41-d8e5131e9840&algo_expid=cbafd4eb-329c-4b6b-8b41-d8e5131e9840-27&btsid=0ab6f81615906534272778459e3d84&ws_ab_test=searchweb0_0,searchweb201602_,searchweb201603_
17	D120,D119,D19,D18,D1,D2,D3,D4,D5,D6,D7,D8,D9,D10,D11,D12,D13,D14,D15,D16,D17	D_SOD123_axial	21		Mouser	0.223	50	https://nz.mouser.com/ProductDetail/Vishay-Semiconductors/BAW76-TAP?qs=WLTup5mM6hiyZGq01G5wWg%3D%3D
18	C3	CP_Radial_D4.0mm_P1.50mm	1	4.7u
					Aliexpress	25.23	24	https://www.aliexpress.com/item/32950361232.html?spm=a2g0o.productlist.0.0.29324a93oofYPc&algo_pvid=a66552cc-b4f6-467a-9cce-ab19df54869b&algo_expid=a66552cc-b4f6-467a-9cce-ab19df54869b-0&btsid=0ab6d69f15906523495218813e5e45&ws_ab_test=searchweb0_0,searchweb201602_,searchweb201603_