## discipad-pcb
Id	Designator	Package	Quantity	Designation	Supplier	Cost	Quantity	Weblink
1	REF**,REF**,REF**	Stabilizer_MX_2u	3	Stabilizer_MX_2u
2	Y1	Crystal_HC49-4H_Vertical	1	Crystal	Mouser	1.1	1	https://nz.mouser.com/Passive-Components/Frequency-Control-Timing-Devices/Crystals/_/N-6zu9f?P=1z0ix6eZ1z0z7l5Z1z0wnuk
3	REF**,REF**,REF**,REF**,REF**,REF**,REF**,REF**,REF**,REF**,REF**,REF**,REF**,REF**,REF**,REF**,REF**,REF**,REF**,REF**,REF**	Kailh_socket_MX	21	Kailh_socket_MX	Aliexpress	11.83	50	https://www.aliexpress.com/item/32951252318.html?spm=a2g0o.detail.1000014.1.74065bf5xxTTjd&gps-id=pcDetailBottomMoreOtherSeller&scm=1007.14976.158757.0&scm_id=1007.14976.158757.0&scm-url=1007.14976.158757.0&pvid=0cfe890b-8d84-4a27-8593-2ddabab43e34&_t=gps-id:pcDetailBottomMoreOtherSeller,scm-url:1007.14976.158757.0,pvid:0cfe890b-8d84-4a27-8593-2ddabab43e34,tpp_buckets:668%230%23171670%233_668%23808%235965%23332_668%23888%233325%2310_4976%230%23158757%230_4976%232711%237538%23825_668%232846%238116%23970_668%232717%237559%2338
4	J2	PinSocket_2x03_P2.54mm_Vertical	1	ISP 2x3	From storage
5	SW21	SW_DIP_SPSTx01_Slide_6.7x4.1mm_W6.73mm_P2.54mm_LowProfile_JPin	1	ON
6	U3	SOT-363_SC-70-6	1	LTC3525-5	Mouser	7.98	1	https://nz.mouser.com/ProductDetail/Analog-Devices-Linear-Technology/LTC3525ESC6-5TRMPBF?qs=hVkxg5c3xu%252BT%2FWgQbFPRCQ%3D%3D
7	U2	SOT-23-5	1	MCP73831-2-OT	Mouser	0.98	1	https://nz.mouser.com/ProductDetail/Microchip-Technology/MCP73831T-2ACI-OT?qs=yUQqVecv4qvbBQBGbHx0Mw%3D%3D
8	R2	R_Axial_DIN0204_L3.6mm_D1.6mm_P5.08mm_Horizontal	1	1K	From storage
9	R1,R6	R_Axial_DIN0204_L3.6mm_D1.6mm_P5.08mm_Horizontal	2	10K	From storage
10	L1	L_Axial_L5.3mm_D2.2mm_P7.62mm_Horizontal_Vishay_IM-1	1	10u
11	J4	JST_EH_S2B-EH_1x02_P2.50mm_Horizontal	1	3.7V Bat 1x2	Aliexpress	5	10	https://www.aliexpress.com/item/32903975537.html?spm=a2g0o.productlist.0.0.250683d8iRi24U&algo_pvid=5162499d-d184-4d85-9670-5a8231f4b039&algo_expid=5162499d-d184-4d85-9670-5a8231f4b039-2&btsid=0ab6fab215914210818776579ee677&ws_ab_test=searchweb0_0,searchweb201602_,searchweb201603_
12	D61,D60	D_SOD123_axial	2	1N5820	Mouser	1.14	2	https://nz.mouser.com/ProductDetail/ON-Semiconductor-Fairchild/1N5820?qs=Ro3gc6G1sTlq1RepcfDGzA%3D%3D
13	D59	LED_D3.0mm	1	LED (red)	From storage
14	C8	C_Disc_D4.3mm_W1.9mm_P5.00mm	1	4.7u
15	C7	C_Disc_D4.3mm_W1.9mm_P5.00mm	1	22uF / 6.3V
16	C6	C_Disc_D4.3mm_W1.9mm_P5.00mm	1	1u
17	J3	PinSocket_1x14_P2.54mm_Vertical	1	LCD Header 1x14	Aliexpress	8.71	1	https://www.aliexpress.com/item/32949841210.html?spm=a2g0o.detail.1000060.1.2a3f1c44gH62Xu&gps-id=pcDetailBottomMoreThisSeller&scm=1007.13339.146401.0&scm_id=1007.13339.146401.0&scm-url=1007.13339.146401.0&pvid=17e1d82e-f991-49c4-a4a5-718f17f69cd4&_t=gps-id:pcDetailBottomMoreThisSeller,scm-url:1007.13339.146401.0,pvid:17e1d82e-f991-49c4-a4a5-718f17f69cd4,tpp_buckets:668%230%23131923%2312_668%23808%235965%23332_668%23888%233325%2310_668%232846%238116%23970_668%232717%237559%2338
18	D58,D57,D56,D55,D54,D53,D52,D51,D50,D49,D48,D47,D46,D45,D44,D43,D42,D41,D40,D39,D38,D37,D36,D35,D34,D20,D21,D22,D23,D24,D25,D26,D27,D28,D29,D30,D31,D32,D33	LED_WS2812B_PLCC4_5.0x5.0mm_P3.2mm	39	WS2812B	Aliexpress	8.36	50	https://www.aliexpress.com/item/32641663497.html?spm=a2g0o.productlist.0.0.7b8e4455vKcceG&algo_pvid=cbafd4eb-329c-4b6b-8b41-d8e5131e9840&algo_expid=cbafd4eb-329c-4b6b-8b41-d8e5131e9840-27&btsid=0ab6f81615906534272778459e3d84&ws_ab_test=searchweb0_0,searchweb201602_,searchweb201603_
19	D120,D119,D19,D18,D1,D2,D3,D4,D5,D6,D7,D8,D9,D10,D11,D12,D13,D14,D15,D16,D17	D_SOD123_axial	21		From storage
20	BOOT1	SW_PUSH_6mm	1	BOOT1	From storage
21	C1,C2	C_Disc_D3.0mm_W1.6mm_P2.50mm	2	22p
22	C3	CP_Radial_D4.0mm_P1.50mm	1	4.7u
23	C4,C5	C_Disc_D4.3mm_W1.9mm_P5.00mm	2	0.1u
24	J1	USB3_A_Molex_48393-001	1	USB_A	Aliexpress	5	20	https://www.aliexpress.com/item/32872327793.html?spm=a2g0o.productlist.0.0.30913ed3BFH00E&algo_pvid=a45cb3fd-820c-400d-b47b-f15bd90383cd&algo_expid=a45cb3fd-820c-400d-b47b-f15bd90383cd-16&btsid=0ab6f81615914218884891147e05bb&ws_ab_test=searchweb0_0,searchweb201602_,searchweb201603_
25	RESET1	SW_PUSH_6mm	1	RESET1	From storage
26	U1	TQFP-44_10x10mm_P0.8mm	1	ATmega32U4RC-AU	Mouser	6.96	1	https://nz.mouser.com/ProductDetail/Microchip-Technology-Atmel/ATMEGA32U4RC-AU?qs=7AReRZHh%2FSt%252BRqfzkW8%2FkA%3D%3D
					Aliexpress	25.23	24	https://www.aliexpress.com/item/32950361232.html?spm=a2g0o.productlist.0.0.29324a93oofYPc&algo_pvid=a66552cc-b4f6-467a-9cce-ab19df54869b&algo_expid=a66552cc-b4f6-467a-9cce-ab19df54869b-0&btsid=0ab6d69f15906523495218813e5e45&ws_ab_test=searchweb0_0,searchweb201602_,searchweb201603_